## Sheet1
Variable | Index | SubIndex | Sub Variable | Stored In Flash? | Unit | Default Value | Read/ Write | Variable Type
Identity | 1018 |  |  |  |  | 4 | ro | UNS8
Identity | 1018 | 1 | Vendor ID |  |  | 0 | ro | UNS32
Identity | 1018 | 2 | Product Code |  |  | 0 | ro | UNS32
Identity | 1018 | 3 | Revision Number |  |  | 0 | ro | UNS32
Identity | 1018 | 4 | Serial Number |  |  | 4660 | ro | UNS32
Manufacturer Device Name | 1008 |  |  |  |  | UCAB_CALC | ro | STRING
Manufacturer Hardware Version | 1009 |  |  |  |  | V2.00_Rev1.22 | ro | STRING
Manufacturer Software Version | 100A |  |  |  |  | V2.00_Rev0.07 | ro | STRING
RS232 | 2000 |  |  |  |  | 6 | ro | UNS8
RS232 | 2000 | 1 | RS232_Baud | YES | Baud | 115200 |  | UNS32
RS232 | 2000 | 2 | RS232_DataBits | YES | 7, 8, 9 | 8 |  | UNS8
RS232 | 2000 | 3 | RS232_Parity | YES | 0 <even>, 1 <odd>, 4 <none> | 4 |  | UNS8
RS232 | 2000 | 4 | RS232_StopBits | YES | 0 <1>, 1 <1.5>, 2 <2> | 0 |  | UNS8
RS232 | 2000 | 5 | RS232_OutputRate | YES | value x 50ms | 5 |  | UNS8
RS232 | 2000 | 6 | RS232_Reserved | YES |  | 0 |  | UNS8
Encoder1_Settings | 2100 |  |  |  |  | 3 | ro | UNS8
Encoder1_Settings | 2100 | 1 | Encoder1_Settings_Pulses_Per_Rev | YES | Pulses | 0 |  | UNS16
Encoder1_Settings | 2100 | 2 | Encoder1_Settings_Mode | YES |  | 1 |  | UNS8
Encoder1_Settings | 2100 | 3 | Encoder1_Settings_Reserved | YES |  | 0 |  | UNS8
Encoder2_Settings | 2101 |  |  |  |  | 3 | ro | UNS8
Encoder2_Settings | 2101 | 1 | Encoder2_Settings_Pulses_Per_Rev | YES | Pulses | 64 |  | UNS16
Encoder2_Settings | 2101 | 2 | Encoder2_Settings_Mode | YES |  | 1 |  | UNS8
Encoder2_Settings | 2101 | 3 | Encoder2_Settings_Reserved | YES |  | 0 |  | UNS8
Barameter_Settings | 2110 |  |  |  |  | 5 | ro | UNS8
Barameter_Settings | 2110 | 1 | Barameter_Settings_Pressure_Gain | YES |  | 1 |  | INTEGER16
Barameter_Settings | 2110 | 2 | Barameter_Settings_Pressure_Offset | YES |  | 0 |  | INTEGER16
Barameter_Settings | 2110 | 3 | Barameter_Settings_Temperature_Gain | YES |  | 1 |  | INTEGER16
Barameter_Settings | 2110 | 4 | Barameter_Settings_Temperature_Offset | YES |  | 0 |  | INTEGER16
Barameter_Settings | 2110 | 5 | Barameter_Settings_Reserved | YES |  | 0 |  | UNS8
PressureDepth_Settings | 2120 |  |  |  |  | 4 | ro | UNS8
PressureDepth_Settings | 2120 | 1 | PressureDepth_Settings_NodeID | YES | 1 ? 255 | 127 |  | UNS8
PressureDepth_Settings | 2120 | 2 | PressureDepth_Settings_Gain | YES |  | 1 |  | INTEGER16
PressureDepth_Settings | 2120 | 3 | PressureDepth_Settings_Offset | YES |  | 0 |  | INTEGER16
PressureDepth_Settings | 2120 | 4 | PressureDepth_Settings_Reserved | YES | 0=error check on | 0 |  | UNS8
Angle_BoomTip_Settings | 2130 |  |  |  |  | 5 | ro | UNS8
Angle_BoomTip_Settings | 2130 | 1 | Angle_BoomTip_Settings_NodeID | YES | 1 ? 255 | 1 |  | UNS8
Angle_BoomTip_Settings | 2130 | 2 | Angle_BoomTip_Settings_Gain | YES |  | 1 |  | INTEGER16
Angle_BoomTip_Settings | 2130 | 3 | Angle_BoomTip_Settings_Offset | YES |  | 0 |  | INTEGER16
Angle_BoomTip_Settings | 2130 | 4 | Angle_BoomTip_Settings_Mode | YES |  | 0 |  | UNS8
Angle_BoomTip_Settings | 2130 | 5 | Angle_BoomTip_Settings_Reserved | YES | 0=error check on | 0 |  | UNS8
Angle_Deck_Settings | 2140 |  |  |  |  | 5 | ro | UNS8
Angle_Deck_Settings | 2140 | 1 | Angle_Deck_Settings_NodeID | YES | 1 ? 255 | 2 |  | UNS8
Angle_Deck_Settings | 2140 | 2 | Angle_Deck_Settings_Gain | YES |  | 1 |  | INTEGER16
Angle_Deck_Settings | 2140 | 3 | Angle_Deck_Settings_Offset | YES |  | 0 |  | INTEGER16
Angle_Deck_Settings | 2140 | 4 | Angle_Deck_Settings_Mode | YES |  | 0 |  | UNS8
Angle_Deck_Settings | 2140 | 5 | Angle_Deck_Settings_Reserved | YES | 0=error check on | 0 |  | UNS8
Angle_Crane_Settings | 2150 |  |  |  |  | 5 | ro | UNS8
Angle_Crane_Settings | 2150 | 1 | Angle_Crane_Settings_NodeID | YES | 1 ? 255 | 3 |  | UNS8
Angle_Crane_Settings | 2150 | 2 | Angle_Crane_Settings_Gain | YES |  | 1 |  | INTEGER16
Angle_Crane_Settings | 2150 | 3 | Angle_Crane_Settings_Offset | YES |  | 0 |  | INTEGER16
Angle_Crane_Settings | 2150 | 4 | Angle_Crane_Settings_Mode | YES |  | 0 |  | UNS8
Angle_Crane_Settings | 2150 | 5 | Angle_Crane_Settings_Reserved | YES | 0=error check on | 0 |  | UNS8
Angle_Stick_Settings | 2160 |  |  |  |  | 5 | ro | UNS8
Angle_Stick_Settings | 2160 | 1 | Angle_Stick_Settings_NodeID | YES |  | 5 |  | UNS8
Angle_Stick_Settings | 2160 | 2 | Angle_Stick_Settings_Gain | YES |  | 1 |  | INTEGER16
Angle_Stick_Settings | 2160 | 3 | Angle_Stick_Settings_Offset | YES |  | 0 |  | INTEGER16
Angle_Stick_Settings | 2160 | 4 | Angle_Stick_Settings_Mode | YES |  | 0 |  | UNS8
Angle_Stick_Settings | 2160 | 5 | Angle_Stick_Settings_Reserved | YES |  | 0 |  | UNS8
Angle_BackHoe_Settings | 2170 |  |  |  |  | 5 | ro | UNS8
Angle_BackHoe_Settings | 2170 | 1 | Angle_BackHoe_Settings_NodeID | YES |  | 6 |  | UNS8
Angle_BackHoe_Settings | 2170 | 2 | Angle_BackHoe_Settings_Gain | YES |  | 1 |  | INTEGER16
Angle_BackHoe_Settings | 2170 | 3 | Angle_BackHoe_Settings_Offset | YES |  | 0 |  | INTEGER16
Angle_BackHoe_Settings | 2170 | 4 | Angle_BackHoe_Settings_Mode | YES |  | 0 |  | UNS8
Angle_BackHoe_Settings | 2170 | 5 | Angle_BackHoe_Settings_Reserved | YES |  | 0 |  | UNS8
Angle_ClamShell_Settings | 2180 |  |  |  |  | 5 | ro | UNS8
Angle_ClamShell_Settings | 2180 | 1 | GPS_Settings_NodeID | YES |  | 12 |  | UNS8
Angle_ClamShell_Settings | 2180 | 2 | GPS_Settings_Undefined1 | YES | 0 = GPS Output Off | 1 |  | INTEGER16
Angle_ClamShell_Settings | 2180 | 3 | GPS_Settings_Undefined2 | YES |  | 0 |  | INTEGER16
Angle_ClamShell_Settings | 2180 | 4 | GPS_Settings_Undefined3 | YES |  | 0 |  | UNS8
Angle_ClamShell_Settings | 2180 | 5 | GPS_Settings_Reserved | YES |  | 0 |  | UNS8
GPS_Settings | 2190 |  |  |  |  | 5 | ro | UNS8
GPS_Settings | 2190 | 1 | NodeID |  |  | 18 | rw | UNS8
GPS_Settings | 2190 | 2 | Undefined1 |  |  | 0 | rw | INTEGER16
GPS_Settings | 2190 | 3 | Undefined2 |  |  | 0 | rw | INTEGER16
GPS_Settings | 2190 | 4 | Undefined3 |  |  | 0 | rw | UNS8
GPS_Settings | 2190 | 5 | Reserved |  |  | 0 | rw | UNS8
CableLength1_Settings | 2200 |  |  |  |  | 11 | ro | UNS8
CableLength1_Settings | 2200 | 1 | CableLength1_Settings_Gain | YES | value x 10^-6 | 300000000 |  | INTEGER32
CableLength1_Settings | 2200 | 2 | CableLength1_Settings_Offset | YES | value | 0 |  | INTEGER32
CableLength1_Settings | 2200 | 3 | CableLength1_Settings_Pulses_Per_Length | YES | mm x 10^-3 Per Pulse | 764 |  | INTEGER32
CableLength1_Settings | 2200 | 4 | CableLength1_Settings_Cable_Diameter | YES | mm x 10^-3 | 616 |  | UNS16
CableLength1_Settings | 2200 | 5 | CableLength1_Settings_Drum_Diameter | YES | mm | 0 |  | UNS16
CableLength1_Settings | 2200 | 6 | CableLength1_Settings_Drum_Width | YES | mm | 0 |  | UNS16
CableLength1_Settings | 2200 | 7 | CableLength1_Settings_Initial_Wrap_Count | YES |  | 0 |  | UNS16
CableLength1_Settings | 2200 | 8 | CableLength1_Settings_Wraps_After_Trigger_Up | YES |  | 1 |  | UNS8
CableLength1_Settings | 2200 | 9 | CableLength1_Settings_Wraps_After_Trigger_Down | YES |  | 1 |  | UNS8
CableLength1_Settings | 2200 | 0A | CableLength1_Settings_X_Set_Point | YES | mm | A |  | INTEGER16
CableLength1_Settings | 2200 | 0B | CableLength1_Settings_Reserved | YES |  | 0 |  | UNS8
CableLength2_Settings | 2210 |  |  |  |  | 11 | ro | UNS8
CableLength2_Settings | 2210 | 1 | CableLength2_Settings_Gain | YES | value x 10^-6 | 1000 |  | INTEGER32
CableLength2_Settings | 2210 | 2 | CableLength2_Settings_Offset | YES | value | 0 |  | INTEGER32
CableLength2_Settings | 2210 | 3 | CableLength2_Settings_Pulses_Per_Length | YES | mm x 10^-3 Per Pulse | 1000 |  | INTEGER32
CableLength2_Settings | 2210 | 4 | CableLength2_Settings_Cable_Diameter | YES | mm x 10^-3 | 616 |  | UNS16
CableLength2_Settings | 2210 | 5 | CableLength2_Settings_Drum_Diameter | YES | mm | 0 |  | UNS16
CableLength2_Settings | 2210 | 6 | CableLength2_Settings_Drum_Width | YES | mm | 0 |  | UNS16
CableLength2_Settings | 2210 | 7 | CableLength2_Settings_Initial_Wrap_Count | YES |  | 0 |  | UNS16
CableLength2_Settings | 2210 | 8 | CableLength2_Settings_Wraps_After_Trigger_Up | YES |  | 1 |  | UNS8
CableLength2_Settings | 2210 | 9 | CableLength2_Settings_Wraps_After_Trigger_Down | YES |  | 1 |  | UNS8
CableLength2_Settings | 2210 | 0A | CableLength2_Settings_X_Set_Point | YES | mm | A |  | INTEGER16
CableLength2_Settings | 2210 | 0B | CableLength2_Settings_Reserved | YES |  | 0 |  | UNS8
Bucket_Settings | 2220 |  |  |  |  | 2 | ro | UNS8
Bucket_Settings | 2220 | 1 | Bucket_Settings_Bucket_Open_Length | YES | mm x 10^-3 | 300000000 |  | INTEGER16
Bucket_Settings | 2220 | 2 | Bucket_Settings_Reserved | YES |  | 0 |  | UNS8
UserFeedback_Settings | 2230 |  |  |  |  | 5 | ro | UNS8
UserFeedback_Settings | 2230 | 1 | UserFeedback_Settings_Mode | YES |  | 1 |  | UNS8
UserFeedback_Settings | 2230 | 2 | UserFeedback_Settings_Alarm1_LengthPerTick | YES |  | 1000 |  | INTEGER16
UserFeedback_Settings | 2230 | 3 | UserFeedback_Settings_Alarm2 | YES |  | 0 |  | INTEGER16
UserFeedback_Settings | 2230 | 4 | UserFeedback_Settings_Intesity | YES |  | 2 |  | UNS8
UserFeedback_Settings | 2230 | 5 | UserFeedback_Settings_Reverved | YES |  | 0 |  | UNS8
System_Installation_Settings | 2240 |  |  |  |  | 17 | ro | UNS8
System_Installation_Settings | 2240 | 2240 | System_Installation_Settings_BoomArm_Length | YES | mm | 37173 |  | INTEGER32
System_Installation_Settings | 2240 | 2 | System_Installation_Settings_PressDepth_Location_x | YES | mm | 190 |  | INTEGER32
System_Installation_Settings | 2240 | 3 | System_Installation_Settings_PressDepth_Location_y | YES | mm | 279 |  | INTEGER32
System_Installation_Settings | 2240 | 4 | System_Installation_Settings_PressDepth_Location_z | YES | mm | 3144 |  | INTEGER32
System_Installation_Settings | 2240 | 5 | System_Installation_Settings_Trunion_Location_x | YES | mm | 0 |  | INTEGER32
System_Installation_Settings | 2240 | 6 | System_Installation_Settings_Trunion_Location_y | YES | mm | 1956 |  | INTEGER32
System_Installation_Settings | 2240 | 7 | System_Installation_Settings_Trunion_Location_z | YES | mm | 0 |  | INTEGER32
System_Installation_Settings | 2240 | 8 | System_Installation_Settings_Mast_x | YES | mm | 5016 |  | INTEGER32
System_Installation_Settings | 2240 | 9 | System_Installation_Settings_Mast_z | YES |  | 1158 |  | UNS16
System_Installation_Settings | 2240 | 0A | System_Installation_Settings_Cable_Diameter | YES | mm | 1 |  | UNS16
System_Installation_Settings | 2240 | 0B | System_Installation_Settings_Encoder1_PulsesPerRev | YES |  | 52 |  | UNS16
System_Installation_Settings | 2240 | 0C | System_Installation_Settings_Encoder2_PulsesPerRev | YES |  | 52 |  | UNS16
System_Installation_Settings | 2240 | 0D | System_Installation_Settings_Bucket_Open_Length | YES | mm | 300000000 |  | INTEGER32
System_Installation_Settings | 2240 | 0E | System_Installation_Settings_Water_Density | YES | kg/m^3 | 1000 |  | UNS16
System_Installation_Settings | 2240 | 0F | System_Installation_Settings_ZDeltaOffset | YES | mm | 0 |  | INTEGER32
System_Installation_Settings | 2240 | 10 | System_Installation_Settings_Wrap_Counter_Installed | YES |  | 0 |  | UNS8
System_Installation_Settings | 2240 | 11 | System_Installation_Settings_ReservedB | YES | SEE BELOW NOTE1 | f |  | UNS8
CableLength_Set_Zero | 2400 |  |  |  |  | 0 | rw | UNS8
CableLength_Set_X | 2401 |  |  |  |  | 0 | rw | UNS8
CableLength_Set_Open | 2402 |  |  |  |  | 0 | rw | UNS8
CableLength_Set_Closed | 2403 |  |  |  |  | 0 | rw | UNS8
Bucket_Depth_Output | 2700 |  |  |  | mm | 0 | ro | INTEGER32
Bucket_OpenClose_Output | 2701 |  |  |  | true/false | 0 | rw | UNS8
Delta_Cable_Length_Output | 2702 |  |  |  | mm | 0 | rw | INTEGER16
CableLength1_Output | 2703 |  |  |  | mm | 0 | rw | INTEGER32
CableLength2_Output | 2704 |  |  |  | mm | 0 | rw | INTEGER32
FreeBoard_Depth_Output | 2710 |  |  |  | mm | 0 | rw | INTEGER32
Barameter_Output | 2720 |  |  |  | mBar | 0 | rw | UNS16
Barameter_Temperature_Output | 2721 |  |  |  | °C | 0 | rw | INTEGER16
Tide_Output | 2730 |  |  |  | mm | 0 | rw | INTEGER16
Encoder1_Raw_Output | 2740 |  |  |  | Pulses | 0 | rw | INTEGER32
Encoder2_Raw_Output | 2741 |  |  |  | Pulses | 0 | rw | INTEGER32
Angle_BoomTip_Output | 2750 |  |  |  | value * 0.01 ° | 0 | rw | UNS16
Angle_BoomTip_Lat_Output | 2751 |  |  |  | value * 0.01 ° | 0 | rw | UNS16
Angle_Deck_Output | 2752 |  |  |  | value * 0.01 ° | 0 | rw | INTEGER16
Angle_Deck_Lat_Output | 2753 |  |  |  | value * 0.01 ° | 0 | rw | INTEGER16
Angle_Crane_Output | 2754 |  |  |  | value * 0.01 ° | 0 | rw | INTEGER16
Angle_Crane_Lat_Output | 2755 |  |  |  | value * 0.01 ° | 0 | rw | INTEGER16
PressureDepth_Output | 2760 |  |  |  | Bar | 0 | rw
Angle_Stick_Output | 2770 |  |  |  | value * 0.01 ° | 0 | rw | UNS16
Angle_Backhoe_Ouput | 2772 |  |  |  | value * 0.01 ° | 0 | rw | UNS16
Angle_Clamshell_Output | 2774 |  |  |  | value * 0.01 ° | 0 | rw | INTEGER16
Angle_Clamshell_Lat_Output | 2775 |  |  |  | value * 0.01 ° | 0 | rw | INTEGER16
NodeNumber | 3000 |  |  |  | Device Node Number | 16 | rw | UNS8
BaudRate | 3001 |  |  |  | CAN_Open Baud Rate | 3 | rw | UNS8
| NOTE1 | BIT | Control
|  | 4 | RAW on/off
|  | 3 | RAW2 on/off
|  | 2 | DAT2 on/off
|  | 1 | DAT1 on/off
|  | HEX VALUE | $RAW | $RAW2 | $DAT2 | $DAT1
|  | 0 | OFF | OFF | OFF | OFF
|  | 1 | OFF | OFF | OFF | ON
|  | 2 | OFF | OFF | ON | OFF
|  | 3 | OFF | OFF | ON | ON
|  | 4 | OFF | ON | OFF | OFF
|  | 5 | OFF | ON | OFF | ON
|  | 6 | OFF | ON | ON | OFF
|  | 7 | OFF | ON | ON | ON
|  | 8 | ON | OFF | OFF | OFF
|  | 9 | ON | OFF | OFF | ON
|  | A | ON | OFF | ON | OFF
|  | B | ON | OFF | ON | ON | DEFAULT
|  | C | ON | ON | OFF | OFF
|  | D | ON | ON | OFF | ON
|  | E | ON | ON | ON | OFF
|  | F | ON | ON | ON | ON